## FPGA Rev 3
IEEE-1394/Ethernet FPGA Board, Rev 3.1
Bill Of Materials
2023-05-04
Revision: |  | 3.1
Seq | Qty. | Ref Des | Description | Package | Manufacturer | Notes | Manufacturer Part # | Distributor | Distributor Part # | Avcon Part # | Est. Unit $ | Extended Cost
1 | 5 | C1-5 | CAP 22pF, 5%, 50V, NPO, 0402 | 0402 | Generic | 2
2 | 2 | C6-7 | CAP, 220pF, 5%, 50V, NPO, 0603 | 0603 | Generic | 2 | C0603C221J5GACTU | Digikey | 399-1066-1-ND | 022-2216-61/603 | 0.024 | 0.048
3 | 2 | C8-9 | CAP, 0.01uF, 10%, 16V, X7R, 0402 | 0402 | Generic | 2
4 | 21 | C10-30 | CAP, 0.1uF, 10%, 16V, X7R, 0402 | 0402 | Generic | 2 | GRM155R71C104KA88D
5 | 10 | C31-40 | CAP, 1.0uF, 10%, 10V, X7S, 0402 | 0402 | Generic | 2 | GCM155C71A105KE38D |  | 490-13409-1-ND
6 | 5 | C41-45 | CAP, 22uF, 20%, 25V, X5R, 0805 | 0805 | Murata | 2 | GRM21BR61E226ME44L |  | 490-10749-6-ND |  | 0.13612 | 0.6806
7 | 13 | C46-58 | CAP, 220uF, 20%, 4V, X6S, 1206 | 1206 | Murata | 2 | GRM31CC80G227ME11L |  | 490-13250-6-ND |  | 0.43259 | 5.6237
8 | 2 | C59-60 | CAP, 10uF, 20%, 50V, X7S, 1210 | 1210 | Murata | 2 | GCM32EC71H106KA03L |  | 490-14536-6-ND |  | 0.593 | 1.186
9 | 5 | C61-65 | CAP, 100uF, 20%, 10V, X5R, 1210 | 1210 | Samsung | 2 | CL32A107MPVNNNE | Digikey | 1276-3364-1-ND | 022-1071-81/121 | 0.6489 | 3.2445
10 | 2 | C66-67 | CAP, 220uF, 20%, 6.3V, X5R, 1210 | 1210 | Samsung | 2 | CL32A227MQVNNNE | Digikey | 1276-3375-1-ND | 022-2270-81/121 | 1.2175 | 2.435
11 | 2 | C68-69 | CAP, 33uF 10%, 50V, Conductive Polymer "KO Cap" | CAP-D | Kemet | NS | T521X336M050ATE075 | Digikey | 399-11721-1-ND | 022-3366-81SM | 4.8 | 9.6
12 | 2 | C70-71 | CAP, 330uF 10%, 10V, Conductive Polymer "KO Cap" | CAP-D | Kemet | NS | T520Y337M010ATE015 | Digikey | 399-10362-1-ND | 022-3371-81SM | 3.2382 | 6.4763
13 | 2 | C72-73 | CAP, 470uF 10%, 6.3V, Conductive Polymer "KO Cap" | CAP-D | Kemet | NS | T520D477M006ATE025 | Digikey | 399-4985-1-ND | 022-4770-71SMD | 1.35 | 2.7
14 | 1 | C74 | CAP, 680uF 10%, 2.5V, Conductive Polymer "KO Cap" | CAP-D | Kemet | NS | T520D687M2R5ATE015 | Digikey | 399-4065-1-ND | 022-6870-81SMD | 1.3098 | 1.3098
15 | 2 | C75-76 | CAP, 1000uF, 20%, 2.5V, 5mOhm | CAP-D | Panasonic | 2 | ETPF1000M5H |  | P16642DKR-ND |  | 2.3775 | 4.7549
16 | 75 | CB1-75 | CAP, 0.1uF, 20%, 6.3V, X6S, 0201 | 0201 | Generic | 2 | GRM033C80J104KE15D |  | 490-10390-6-ND
17 | 40 | CB76-115 | CAP, 0.47uF, 20%, 16V, X7R, 0402 | 0402 | Generic | 2 | GCM155C71A474KE36D |  | 490-14427-1-ND
18 | 25 | CB116-140 | CAP, 10uF, 20%, 16V, X6S, 0603 | 0603 |  | 2 | GRM188C81C106MA73D |  | 490-7198-6-ND |  | 0.07265 | 1.8163
19 | 1 | D1 | TVS, 16V Bidirectional, SMCJ16C | DIODE-SMC |  | 2 | SMCJ16CA |  | SMCJ16CALFCT-ND |  | 0.4116 | 0.4116
20 | 3 | D2-4 | LED, Green, RA, 0805 | 0805 | Broadcom | 2 | HSME-C170 | Digikey | 516-3542-1-ND | 024-6176-805 | 0.31575 | 0.94725
21 | 8 | D5-12 | DIODE, BAV99T, Dual/Serial, 70V, 85mA | SOT-523 | Diodes Inc. | 2 | BAV99T-7-F | Digikey | BAV99T-FDICT-ND | 024-0118-SM | 0.043103 | 0.34483
22 | 2 | J1-2 | CONN, Socket, 2x22 Pos, Vertical, 2MM | TH | Samtec | 2 | ESQT-122-02-L-D-560 | Samtec | ESQT-122-02-L-D-560 | 026-0844-00 | 5.72 | 11.44
23 | 2 | J3-4 | CONN, IEEE-1394, 6-Pin, R/A | Firewire6-RA | 3M | NS, 4 | 3E106-2230KV | Digikey | 3M9423-ND | 026-1139-00 | 3.3448 | 6.6896
24 | 1 | J5 | CONN, MicroSDCARD, ST12S010 | SM | JAE | NS | ST12S010VBAR1800 |  | 670-3034-1-ND |  | 2.1168 | 2.1168
25 | 1 | J6 | CONN, Header, 2 Pos, Vertical 0.100 | HDR-2x1-100 | Tyco | 2 | 640456-2 | Digikey | A1921-ND | 026-0080-00 | 0.09 | 0.09
26 | 1 | J7 | CONN, Header, 2x7 Pos, Vertical, Polarized, 2MM | HDR-7x2-2MM | FCI | 2 | 98414-G06-14LF | Digikey | 609-2576-ND | 026-0847-00
27 | 1 | J8 | CONN, Dual RJ-45 With Transformer 10/100/1000 | TH | Pulse |  | JXD0-2015NL | Digikey | 1840-1011-ND |  | 11.4 | 11.4
28 | 1 | J9 | CONN, RA, DF-11, 6-pin | DF-11-6-RA | Hirose |  | DF11-6DP-2DS(24) | Digikey | H10245-ND |  | 0.43 | 0.43
29 | 1 | J10 | CONN, Header, 6 Pos, Vert 0.1" pitch, 0.23" - 0.318" ht | HDR-6x1-100 | AMP | 2 | 5-146280-6 | Digikey | A121372-ND | 029-0507-06 |  | 0
30 | 1 | L1 | INDUCTOR, 1.5uH, 13A, XGL5050 | XGL5050 | Coilcraft | NS | XGL5050-152MEC |  |  |  | 2.26 | 2.26
31 | 1 | L2 | INDUCTOR, 1.2uH, 15A, XGL5050 | XGL5050 | Coilcraft | NS | XGL5050-122MEC |  |  |  | 2.26 | 2.26
32 | 1 | L3 | INDUCTOR, 0.68uH, 10A, XGL4040 | XGL4040 | Coilcraft | NS | XGL4040-681MEC |  |  |  | 1.79 | 1.79
33 | 2 | L4-5 | INDUCTOR, 1.5uH, 8A, XGL4040 | XGL4040 | Coilcraft | NS | XGL4040-152MEC |  |  |  | 1.34 | 2.68
34 | 2 | L6-7 | INDUCTOR, 3.3uH, 0.9A, EPL2014 | EPL2014 | Coilcraft | NS | EPL2014-332MLC |  |  |  | 0.26 | 0.52
35 | 1 | L8 | FERRITE, 500mA, 150mOhm, 600 Ohm @ 100MHz | 0603 | Murata | 2 | BLM18KG601BH1D | Digikey | 490-14032-1-ND |  | 0.03552 | 0.03552
36 | 2 | L9-10 | RES, 0 | 0603 | Generic | 2, 5
37 | 4 | L11-14 | FERRITE BEAD, 2A, 50mOhm, 120 Ohm @ 100MHz | 0402 | Murata | 2 | BLM15PX121SN1D | Digikey | 490-9656-1-ND |  | 0.02816 | 0.11264
38 | 2 | L15-16 | FERRITE BEAD, 50 Ohm/10 mOhm, 6A | 1206 | Laird | 2 | HI1206T500R-10 | Digikey | 240-2412-1-ND | 023-0431-1206 | 0.057 | 0.114
39 | 2 | Q1-2 | MOSFET, N-Chan, 20V, Si7108 | PowerPack-1212 | Vishay | 2 | SI7108DN-T1-GE3 | Digikey | SI7108DN-T1-GE3CT-ND | 024-2189-SM | 1.4041 | 2.8082
40 | 1 | Q3 | MOSFET, P-Chan, 40V, Si7611 | PowerPack-1212 | Vishay | 2 | SI7611DN-T1-GE3 | Digikey | SI7611DN-T1-GE3CT-ND | 024-2193-SM | 0.7 | 0.7
41 | 2 | Q4-5 | MOSFET, Dual N-Chan, 20V 250mA | SC70-6 | NXP | 2 | PMG370XN,115 |  |  | 024-2190-SM | 0.0663 | 0.1326
42 | 1 | Q6 | TRANSISTOR, PNP, 1A, 20V, DCX69-16 | SOT-89 | Diodes Inc. | 2 | DCX69-16-13 | Digikey | DCX69-16DICT-ND | 024-1036-SM | 0.349 | 0.349
43 | 8 | R1-8 | RES, 49.9 Ohm, 1%, 1/20W, 0201 | 0201 | Generic | 2
44 | 1 | R9 | RES, 4.99, 1% 1/16W | 0402 | Generic | 2
45 | 23 | R10-32 | RES, 40.2, 1% 1/16W | 0402 | Generic | 2
46 | 3 | R33-35 | RES, 80.6, 1% 1/16W | 0402 | Generic | 2
47 | 4 | R36-39 | RES, 100, 1% 1/16W | 0402 | Generic | 2
48 | 6 | R40-45 | RES, 240, 1% 1/16W | 0402 | Generic | 2
49 | 10 | R46-55 | RES, 499, 1% 1/16W | 0402 | Generic | 2
50 | 5 | R56-60 | RES, 1.00K, 1% 1/16W | 0402 | Generic | 2
51 | 0 | R60A | Do Not Install | 0402 |  | 3
52 | 4 | R61-64 | RES, 1.50K, 1% 1/16W | 0402 | Generic | 2
53 | 2 | R65-66 | RES, 2.49K, 1% 1/16W | 0402 | Generic | 2
54 | 11 | R67-77 | RES, 4.99K, 1% 1/16W | 0402 | Generic | 2
55 | 2 | R78-79 | RES, 6.34K, 1% 1/16W | 0402 | Generic | 2
56 | 2 | R80-81 | RES, 13.3K, 1% 1/16W | 0402 | Generic | 2
57 | 11 | R82-92 | RES, 20.0K, 1% 1/16W | 0402 | Generic | 2
58 | 1 | R93 | RES, 31.6K, 1% 1/16W | 0402 | Generic | 2
59 | 1 | R94 | RES, 162K, 1% 1/16W | 0402 | Generic | 2
60 | 2 | R95-96 | RES, 301K, 1% 1/16W | 0402 | Generic | 2
61 | 1 | R97 | RES, 22.1K, 0.1%, 1/16W, 0402 | 0402 |  | 2 | CPF-A-0402B22K1E |  | 1712-CPF-A-0402B22K1ECT-ND |  | 0.2077 | 0.2077
62 | 7 | R98-104 | RES, 100K, 0.1%, 1/16W, 0402 | 0402 |  | 2 | CPF0402B100KE |  | A119916CT-ND |  | 0.11693 | 0.81851
63 | 1 | R105 | RES, 115K, 0.1%, 1/16W, 0402 | 0402 |  | 2 | RP73PF1E115KBTD |  | A127517CT-ND |  | 0.62 | 0.62
64 | 2 | R106-107 | RES, 150K, 0.1%, 1/16W, 0402 | 0402 |  | 2 | CPF0402B150KE |  | A119924CT-ND |  | 0.2041 | 0.4082
65 | 1 | R108 | RES, 200K, 0.1%, 1/16W, 0402 | 0402 |  | 2 | CPF0402B200KE |  | A119933CT-ND |  | 0.2041 | 0.2041
66 | 8 | R109-116 | RES, 56.0, 0.5%, 1/10W, 0603 | 0603 | Susumu | 2 | RR0816Q-560-D | Digikey | RR08Q56DCT-ND | 020-5607-41/603 | 0.024 | 0.192
67 | 2 | R117-118 | RES, 0.015, 1%, 1/2W, 1206 | 1206 |  | 2 | CSR1206FK15L0 | Digikey | CSR1206FK15L0CT-ND |  | 0.234 | 0.468
68 | 2 | RN1-2 | RES ARRAY, 4.7K, 4 DIS, 5%, SM 0.032 | R-SM-8/32 | CTS | 2 | 742C083472JPTR | Digikey | 742C083472JPCT-ND | 020-4701-61RA | 0.0594 | 0.1188
69 | 1 | SW1 | SWITCH, Rotary, Hex | TH | Grayhill | 2 | 94HAB16T | Digikey | GH7255-ND | 029-0458-00 | 2.48 | 2.48
70 | 1 | U1 | IS, SOC, XC7Z020-CLG400 | BGA-400-08mm | Xilinx |  | XC7Z020-3CLG400E | Digikey | 122-2186-ND |  | 198 | 198
71 | 2 | U2-3 | IC, DRAM, 256M x 16, MT41K256M16 | BGA-96-14x8mm | Micron | NS | MT41K256M16TW-107:P | Digikey | 557-1792-ND |  | 8.643 | 17.286
72 | 1 | U4 | IC, 128MBit Quad SPI Flash PROM, W25Q128JVSIQ | SOL-8 | Winbond | NS | W25Q128JVSIQ |  | W25Q128JVSIQ-ND |  | 1.4828 | 1.4828
73 | 1 | U5 | IC, IEEE-1394 Physical Layer, TSB41AB2 | PQFP-65 | TI |  | TSB41AB2PAP | Digikey | 296-11076-ND | 024-9309-SM | 5.5456 | 5.5456
74 | 1 | U6 | IC, Shunt Regulator, 1.24V, 70mA, TLVH431 | SC70-6 | TI |  | TLVH431ACDCKT | Digikey | 296-32425-1 | 024-2415-SM | 0.679 | 0.679
75 | 1 | U7 | IC, Oscillator, 24.576MHz, 50PPM, 3.3V | OSC-3x5MM | AVX | 2 | KC5032A24.5760CM0E00 | Digikey | 1253-1042-1-ND | 029-0459-SM | 1.3068 | 1.3068
76 | 1 | U8 | IC, Bidirectional Voltage Translator, TXS0101 | SC70-6 | TI | 2 | TXS0101DBVT | Digikey | 296-48790-1-ND |  | 0.8606 | 0.8606
77 | 1 | U9 | IC, Dual Buffer, 74AUP2G17 | SC70-6 | NXP | 2 | 74AUP2G17GW,125 | Digikey | 1727-6878-1-ND |  | 0.2191 | 0.2191
78 | 2 | U10-11 | IC, Ethernet PHY, RTL8211F | QFN-40-5MM | Realtek |  | RTL8211F-CG |  |  |  | 3.5904 | 7.1808
79 | 2 | U12-13 | IC, Hot Swap Controller with retry, LTC4210-1 | SOT-23-6 | Linear Tech | 1 | LTC4210-1CS6#PBF | Linear Tech | LTC4210-1CS6#PBF | 024-3782-SM | 3.39 | 6.78
80 | 1 | U14 | IC, 4 Phase Spread Spectrum Clock, LTC6902 | MSOP-10 | Linear Tech | 1 | LTC6902CMS#TRPBFCT | Linear Tech | LTC6902CMS#TRPBFCT | 024-2754-SM | 4.28 | 4.28
81 | 1 | U15 | IC, Quad Step-Down DC-DC Converter, LTC3644 | BGA-36-08mm | Linear Tech | 1 | LTC3644EY#PBF | Digikey | 161-LTC3644EY#PBF-ND |  | 5.6226 | 5.6226
82 | 1 | U16 | IS, Dual Steo-Down DC-DC Converter, LTC3636 | QFN-28-LTC3636 | Linear Tech | 1 | LTC3636IUFD-1#PBF | Digikey | LTC3636IUFD-1#PBF-ND |  | 8.8636 | 8.8636
83 | 1 | U17 | IC, Quad Voltage Monitor, LTC2908-B1 | SOT-23-8 | Linear Tech | 1 | LTC2908CTS8-B1#TRMPBF |  | LTC2908CTS8-B1#TRMPBFCT-ND |  | 5.0944 | 5.0944
84 | 1 | U18 | IC, DDR Termination Power Supply, LP2998 | SO-8 | TI |  | LP2998QMRX/NOPB | Digikey | 296-49242-1-ND |  | 1.4631 | 1.4631
85 | 1 | U19 | IC, Crystal Oscillator, 25.00MHz | OSC-2x2.5mm | ECS | 2 | ECS-2520MVQ-250-BP-TR | Digikey | 50-ECS-2520MVQ-250-BP-CT-ND | 024-9372-SM | 1.1088 | 1.1088
86 | 1 | U20 | IC, Crystal Oscillator, 33.33MHz | OSC-2x2.5mm | Abracon | 2 | ASDDV-33.3333MHZ-LC-T |  | 535-ASDDV-33.3333MHZ-LC-TCT |  | 1.1578 | 1.1578
87 | 1 |  | PCB, IEEE-1394/Ethernet FPGA Controller, Rev 3.1 | [7 empty] | 25 | 25
| 402 | [8 empty] | Estimated Total Cost: |  | 384.9554
Notes:
| ● | Text highlighted in red is highlighted to draw attention to the value/parameter and does not carry any special meaning.
| ● | Component prices shown are the best guess at the time of updating this BOM, assuming Qty ~100 boards. Actual prices may be higher or lower depending upon a number of factors.
| ● | Unless specified otherwise, the only substitutions allowed are substituting identical part number parts from a different manufacturer.
| NS | No substitutions of any kind are allowed.
| 1 | For Linear Tech parts, it is acceptable to substitute I (industrial temp), E (extended temp) or H (high temp) rated parts.
The suffixes "TRM" and "TR" signify tape and reel styles. Parts with suffix TRM, suffix TR can be substituted as needed.
Other than as specified above, no other substitutions are allowed.
| 2 | Any component in an identical package that meets or exceeds all the parameters specified in the description can be substituted.
| 3 | Either R60 or R60A can be installed.
| 4 | Another approved part is TE Connectivity AMP 5787956-1 (Digikey P/N A114040-ND)
| 5 | L9-10 have been replaced by 0 Ohm resistors